## Arche-RoboCore Komponenten
Stüc | kliste exportiert aus | C:/Users/marvi/Documents/EAGLE/projects/ | Arche-RoboCore/Arche-RoboCore | .sch am 22.05.2023 13:40
Qty | Value | Device | Package | Parts |  |  | Description | ARROW_PART_NUMBER ARROW_PRICE-STOCK BUILT_BY COPYRIGHT DATASHEET DESCRIPTION | HEIGHT J MANUFACTURER_NAME MANUFACTURER_PART_NUMBER MOUSER_PART_NUMBER MOUSER_PRICE-STOCK MOUSER_TESTING_PART_NUMBER MOUSER_TESTING_PRICE-STOCK POPULARITY SOURCELIBRARY SPICEPREFIX VALUE VENDOR
3 |  | PINHD-1X2 | 1X02 | JP3, JP6, JP8 |  |  | PIN HEADER |  | 98
4 |  | PINHD-1X3 | 1X03 | JP11, JP12, JP14, JP15 |  |  | PIN HEADER |  | 92
4 |  | PINHD-1X5 | 1X05 | JP2, JP5, JP7, JP9 |  |  | PIN HEADER |  | 69
3 |  | PINHD-2X3 | 2X03 | JP4, JP16, JP17 |  |  | PIN HEADER |  | 62
1 |  | PINHD-2X4 | 2X04 | JP1 |  |  | PIN HEADER |  | 47
7 | 0,1uF | C_0402 | C0402 | C10, C11, C17, C18, C19, | C20, | C22 | NON-POLARIZED | CAP
5 | 0,1µF | C_0402 | C0402 | C29, C33, C34, C37, C41 |  |  | NON-POLARIZED | CAP
7 | 100k? | R_0402 | R0402 | R12, R13, R15, R16, R22, | R25, | R26 | RESISTOR
2 | 100nF | C_0402 | C0402 | C15, C46 |  |  | NON-POLARIZED | CAP
2 | 100pF | C_0402 | C0402 | C16, C32 |  |  | NON-POLARIZED | CAP
16 | 10k? | R_0402 | R0402 | R3, R4, R8, R9, R11, R14 | , R17 | , R19, R20, R23, R24, R28, R35, R36, R37, R38 | RESISTOR
4 | 10nF | C_0402 | C0402 | C26, C47, C48, C50 |  |  | NON-POLARIZED | CAP
10 | 10µF | C_0603 | C0603 | C4, C6, C7, C8, C9, C14, | C31, | C35, C36, C49 | NON-POLARIZED | CAP
2 | 12pF | C_0402 | C0402 | C28, C30 |  |  | NON-POLARIZED | CAP
2 | 1uF | C_0402 | C0402 | C21, C51 |  |  | NON-POLARIZED | CAP
7 | 1µF | C_0402 | C0402 | C38, C39, C40, C42, C43, | C44, | C45 | NON-POLARIZED | CAP
7 | 2,2k? | R_0402 | R0402 | R5, R29, R30, R31, R32, | R33, | R34 | RESISTOR
1 | 20k? | R_0402 | R0402 | R10 |  |  | RESISTOR
1 | 22k? | R_0402 | R0402 | R7 |  |  | RESISTOR
2 | 270pF | C_0402 | C0402 | C24, C25 |  |  | NON-POLARIZED | CAP
1 | 2864KSWE_128X64I2C | 2864KSWE_128X64I2C | 2864KSWE_128X64I2C | DSP1 |  |  |  |  | 2864KSWE_128X64I2C
1 | 33k? | R_0402 | R0402 | R6 |  |  | RESISTOR
1 | 390k? | R_0402 | R0402 | R21 |  |  | RESISTOR
1 | 3nF | C_0402 | C0402 | C27 |  |  | NON-POLARIZED | CAP
2 | 4,7uF | C_0402 | C0402 | C12, C13 |  |  | NON-POLARIZED | CAP
3 | 4,7µF | C_0603 | C0603 | C1, C2, C3 |  |  | NON-POLARIZED | CAP
2 | 5,1k? | R_0402 | R0402 | R1, R2 |  |  | RESISTOR
1 | 5,6pF | C_0402 | C0402 | C23 |  |  | NON-POLARIZED | CAP
1 | 5-1814832-2 | 5-1814832-2 | 518148322 | J1 |  |  | RF Connectors | , SMA RF Interface, Jack, RF Connector Mated Outer Diameter (Approximate) .25 in [6.35 mm], 50 , Threaded, 3GHz Operating Frequency 5-1814832-2 https://www.arrow.com/en/products/5-1814832-2/te-connectivity?region=europe RF Connectors, SMA RF Interface, Jack, RF Connector Mated Outer Diameter (App | roximate) .25 in [6.35 mm], 50 , Threaded, 3GHz Operating Frequency 9.5mm TE Connectivity 5-1814832-2 571-5-1814832-2 https://www.mouser.co.uk/ProductDetail/TE-Connectivity/5-1814832-2?qs=Cb2nCFKsA8rPOrkEMAAQ4A%3D%3D
1 | 64,9k? | R_0402 | R0402 | R27 |  |  | RESISTOR
3 | 74HC595PW,118 | 74HC595PW,118 | SOP65P640X110-16N | IC10, IC12, IC13 |  |  | 74HC(T)595 - | 8-bit serial-in, serial or parallel-out shift register with output latches; 3-state@en-us 74HC595PW,118 https://www.arrow.com/en/products/74hc595pw118/nexperia?region=asia 74HC(T)595 - 8-bit serial-in, serial or parallel-out shift register with outp | ut latches 3-state@en-us 1.1mm Nexperia 74HC595PW,118 771-74HC595PW-T https://www.mouser.co.uk/ProductDetail/Nexperia/74HC595PW118?qs=P62ublwmbi8GOYhe4PjE9Q%3D%3D
1 | 75k? | R_0402 | R0402 | R18 |  |  | RESISTOR
3 | AMS1117-3.3 | AMS1117-3.3 | SOT229P700X180-4N | IC1, IC2, IC3 |  |  | 1A LOW DROPOU | T VOLTAGE REGULATOR, SOT-223 AMS1117-3.3 1A LOW DROPOUT VOLTAGE REGULATOR, SOT-223 | 1.8mm Advanced Monolithic Systems AMS1117-3.3
2 | AO3407A | AO3407A | SOT95P280X125-3N | Q1, Q2 |  |  | MOSFET P-CH 3 | 0V 4.3A SOT23 AO3407A https://www.arrow.com/en/products/ao3407a/alpha-and-omega-semiconductor MOSFET P-CH 30V 4.3A SOT23 | 1.25mm Alpha & Omega Semiconductors AO3407A
3 | BLM18PG121SN1D | BLM18PG121SN1D | BLM18AG102BH1D | FL1, FL2, FL3 |  |  | Ferrite bead | SMD 0603 120R 2A Murata Ferrite Bead (Chip Ferrite Bead), 1.6 x 0.8 x 0.8mm (0603), 120 impedance at 100 MHz BLM18PG121SN1D https://www.arrow.com/en/products/blm18pg121sn1d/murata-manufacturing?region=nac Ferrite bead SMD 0603 120R 2A Murata Ferrite Bead (Chip Ferrite Bead), 1.6 x | 0.8 x 0.8mm (0603), 120 impedance at 100 MHz 0.95mm Murata Electronics BLM18PG121SN1D 81-BLM18PG121SN1D https://www.mouser.co.uk/ProductDetail/Murata-Electronics/BLM18PG121SN1D?qs=tY8e8KZalarVxhnmnUYZ1A%3D%3D
1 | CD74HC4067SM96 | CD74HC4067SM96 | SOP65P780X200-24N | IC8 |  |  | High Speed CM | OS 16-Ch MUX/DEMUX 24P SOIC CD74HC4067SM96, Multiplexer/Demultiplexer Single 16:1, 3 V, 5 V, 24-Pin, SSOP, 1 CD74HC4067SM96 https://www.arrow.com/en/products/cd74hc4067sm96/texas-instruments?region=nac High Speed CMOS 16-Ch MUX/DEMUX 24P SOIC CD74HC4067SM96, Multiplexer/Demultip | lexer Single 16:1, 3 V, 5 V, 24-Pin, SSOP, 1 2mm Texas Instruments CD74HC4067SM96 595-CD74HC4067SM96 https://www.mouser.co.uk/ProductDetail/Texas-Instruments/CD74HC4067SM96?qs=JHHQeKcAU3DyfvAOSRLjhQ%3D%3D
1 | CP2102N-A02-GQFN24R | CP2102N-A02-GQFN24R | QFN50P400X400X80-25N | IC4 |  |  | USB Interface | IC USB to UART bridge - QFN24 CP2102N-A02-GQFN24R https://www.arrow.com/en/products/cp2102n-a02-gqfn24r/silicon-labs USB Interface IC USB to UART bridge - QFN24 | 0.8mm Silicon Labs CP2102N-A02-GQFN24R 634-CP2102NA02QFN24R https://www.mouser.co.uk/ProductDetail/Silicon-Labs/CP2102N-A02-GQFN24R?qs=u16ybLDytRaIVBf0X4zL0g%3D%3D X
1 | ESP32-D0WDQ6 | ESP32-D0WDQ6 | QFN40P600X600X90-49N | IC9 |  |  | RF System on | a Chip - SoC SMD IC ESP32-D0WDQ6, Dual Core MCU, WiFi & Bluetooth Combo, QFN48-pin, 6*6mm RF System on a Chip - SoC SMD IC ESP32-D0WDQ6, Dual Core MCU, WiFi & Bluetoot | h Combo, QFN48-pin, 6*6mm 0.9mm Espressif Systems ESP32-D0WDQ6 356-ESP32-D0WDQ6 https://www.mouser.co.uk/ProductDetail/Espressif-Systems/ESP32-D0WDQ6?qs=chTDxNqvsykWgzfXx0gR%252BQ%3D%3D
1 | FC05-S14FCT-00 | FC05-S14FCT-00 | FC05-S14FCT-00 | CON1
2 | JUMPER-SMT_2_NO_SILK | JUMPER-SMT_2_NO_SILK | SMT-JUMPER_2_NO_SILK | JP10, JP13 |  |  | Normally open | jumper
1 | LQH5BPB100MT0L | LQH5BPB100MT0L | LQH5BPB100MT0L | L2 |  |  | LQH5BPB_T0 Se | ries Inductor 10uH +/-20% 2020 (5050) LQH5BPB_T0 Series Inductor 10uH +/-20% 2020 (5050) | 2.2mm Murata Electronics LQH5BPB100MT0L 81-LQH5BPB100MT0L https://www.mouser.co.uk/ProductDetail/Murata-Electronics/LQH5BPB100MT0L?qs=hNud%2FORuBR2eSUAobsF5Ww%3D%3D
1 | MMDT3904-TP | MMDT3904-TP | SOT65P230X120-6N | IC6 |  |  | Bipolar Trans | istors - BJT 200mA 40V MMDT3904-TP https://www.arrow.com/en/products/mmdt3904-tp/micro-commercial-components?region=nac Bipolar Transistors - BJT 200mA 40V | 1.2mm Micro Commercial Components (MCC) MMDT3904-TP 833-MMDT3904-TP https://www.mouser.co.uk/ProductDetail/Micro-Commercial-Components-MCC/MMDT3904-TP?qs=O2qRfqcg9D%252BXS9Ak8w1VHA%3D%3D
1 | MP1584EN-LF-Z | MP1584EN-LF-Z | SOIC127P600X170-9N | IC11 |  |  | Switching Vol | tage Regulators 3A 1.5MHz 28V Nonsync Buck Switching Voltage Regulators 3A 1.5MHz 28V Nonsync Buck | 1.7mm Monolithic Power Systems (MPS) MP1584EN-LF-Z 946-MP1584ENLFZ https://www.mouser.co.uk/ProductDetail/Monolithic-Power-Systems-MPS/MP1584EN-LF-Z?qs=rC7bBWoQAAktQUA%2FYI26vA%3D%3D
1 | MPU-6050 | MPU-6050 | QFN50P400X400X95-25N | IC14 |  |  | Gyro & Accele | rometer 6 Axis I2C,MEMs InvenSense MPU-6050 6-Axis Motion Sensor Module MPU-6050 https://www.arrow.com/en/products/mpu-6050/invensense Gyro & Accelerometer 6 Axis I2C,MEMs InvenSense MPU-6050 6-Axis Motion Sensor | Module 0.95mm InvenSense Inc. MPU-6050 N/A http://www.mouser.com/Search/ProductDetail.aspx?qs=u4fy%2fsgLU9O14B5JgyQFvg%3d%3d
3 | NANOSMDC020F-2 | NANOSMDC020F-2 | FUSC3216X82N | F1, F2, F3 |  |  | LITTELFUSE - | NANOSMDC020F-2 - POLYSWITCH, SMD, 1206, 0.2A NANOSMDC020F-2 https://www.arrow.com/en/products/nanosmdc020f-2/littelfuse LITTELFUSE - NANOSMDC020F-2 - POLYSWITCH, SMD, 1206, 0.2A | 0.82mm LITTELFUSE NANOSMDC020F-2 650-NANOSMDC020F-2 https://www.mouser.co.uk/ProductDetail/Littelfuse/NANOSMDC020F-2?qs=iK0evp%252BCRRU6agwMt7HYjg%3D%3D
1 | PEC12R-4230F-S0024 | PEC12R-4230F-S0024 | PEC12R4230FS0024 | ENC1 |  |  | Encoder 30mm | Shaft w/Switch 24 pulses Bourns 24 Pulse Incremental Mechanical Rotary Encoder with a 6 mm Flat Shaft, Through Hole PEC12R-4230F-S0024 https://www.arrow.com/en/products/pec12r-4230f-s0024/bourns?region=nac Encoder 30mm Shaft w/Switch 24 pulses Bourns 24 Pulse Incremental Mechanical | Rotary Encoder with a 6 mm Flat Shaft, Through Hole 30.5mm Bourns PEC12R-4230F-S0024 652-PEC12R-4230F-S24 https://www.mouser.co.uk/ProductDetail/Bourns/PEC12R-4230F-S0024?qs=Zq5ylnUbLm78S3yGzO6hng%3D%3D
2 | RGBLED | RGBLED | RGBLED | RGB1, RGB2
1 | SMD-3225_4P16MHZ_20PF | _10PPM_-4 SMD-3225_4P16MHZ_20PF_10PPM_-4 | SMD3225_4P16MHZ20PF10PPM4085 | L1 |  |  | SMD-3225_4P16 | MHZ 20PF 10PPM -40~+85 SMD-3225_4P16MHZ 20PF 10PPM -40~+85 | 0.8mm TAE(Zhejiang Abel Elec) SMD-3225_4P16MHZ 20PF 10PPM -40~+85?
1 | SP0503BAHTG | SP0503BAHTG | SP0503BAHTG | D1 |  |  | ESD Suppresso | rs / TVS Diodes TVS AVAL DIODE SMT SP0503BAHTG https://www.arrow.com/en/products/sp0503bahtg/littelfuse?region=nac ESD Suppressors / TVS Diodes TVS AVAL DIODE SMT | 1.22mm LITTELFUSE SP0503BAHTG 576-SP0503BAHTG https://www.mouser.co.uk/ProductDetail/Littelfuse/SP0503BAHTG?qs=uD%2FdkN7XIa0NTYXwHdELYA%3D%3D
3 | SS34A | SS34A | DIOM5026X262N | D2, D3, D4 |  |  | MULTICOMP - S | S34A - DIODE, RECTIFIER, 3A, 40V, DO-214AC MULTICOMP - SS34A - DIODE, RECTIFIER, 3A, 40V, DO-214AC | 2.62mm MULTICOMP SS34A
1 | TB6612FNG,C,8,EL | TB6612FNG,C,8,EL | SOP65P760X160-24N | IC5 |  |  | otor / Motion | / Ignition Controllers & Drivers Brush Motor Driver IC TB6612FNG,C,8,EL https://www.arrow.com/en/products/tb6612fngc8el/toshiba?region=nac otor / Motion / Ignition Controllers & Drivers Brush Motor Driver IC | 1.6mm Toshiba TB6612FNG,C,8,EL 757-TB6612FNGC8EL https://www.mouser.co.uk/ProductDetail/Toshiba/TB6612FNGC8EL?qs=rsevcuukUAy2UalRuv4E%2FQ%3D%3D
12 | TEST-POINT3X5 | TEST-POINT3X5 | PAD.03X.05 | TP1, TP3, TP4, TP5, TP6, | TP7, | TP8, TP9, TP10, TP11, TP12, TP13 | SparkFun Test | Points
1 | TYPE-C-31-M-14 | TYPE-C-31-M-14 | TYPE-C-31-M-14_HRO | U1 |  |  |  | EMA_Cory Copyright (C) 2018 Accelerated Designs. All rights reserved https://datasheet.lcsc.com/szlcsc/1811101526_Korean-Hroparts-Elec-TYPE-C-31-M-14_C223907.pdf | TYPE-C-31-M-14 HRO_Parts_Electronics_2020-03-18 HRO Electronics
1 | UUD1C151MCL1GS | UUD1C151MCL1GS | CAPAE660X800N | C5 |  |  | Cap Aluminum | Lytic 150uF 16V 20% (6.3 X 7.7mm) SMD 280mA 2000h 105C Automotive T/R UUD1C151MCL1GS https://www.arrow.com/en/products/uud1c151mcl1gs/nichicon Cap Aluminum Lytic 150uF 16V 20% (6.3 X 7.7mm) SMD 280mA 2000h 105C Automotiv | e T/R 8mm Nichicon UUD1C151MCL1GS 647-UUD1C151MCL https://www.mouser.com/Search/Refine.aspx?Keyword=647-UUD1C151MCL
1 | W25Q128JVPIQ | W25Q128JVPIQ | SON127P800X600X80-9N | IC7 |  |  | IC FLASH 128M | SPI 133MHZ 8WSON W25Q128JVPIQ https://www.arrow.com/en/products/w25q128jvpiq/winbond-electronics?region=nac IC FLASH 128M SPI 133MHZ 8WSON | 0.8mm Winbond W25Q128JVPIQ 454-W25Q128JVPIQ https://www.mouser.co.uk/ProductDetail/Winbond/W25Q128JVPIQ?qs=qSfuJ%252Bfl%2Fd676hAD%252B1JSfw%3D%3D
1 | XKB7070-Z | XKB7070-Z | XKB7070-Z | SW1
1 | XT_30 | XT_30 | XT_30 | J2